## Sheet1
Part # | Description | Quantity | Manufacturer | Cost | lead Time | Comments
G-25KWHTZ |  | 9 | Wrico Generators
| Wrico 24KW Hatz Diesel Powered Tier4 Gen 0.00 Each 0.00 Hatz 3H50TIC EPA Tier 4 Final Diesel Engine 1800RPM, Water Cooled, Heavy-Duty Radiator, Engine EGR and Diesel Oxidation Catalyst (DOC) No (DPF), Turbo w/ Air to Air Charge Cooler, Engine Driven Pusher Fan, Heavy-Duty Air Cleaner, Spin On Oil Filter, Engine Mounted Fuel Filter, Remote Mount Prefilter/Waters Seperator w/ Sensor, Right Side Engine Service Standard, Vibration Mounts, 110A DC Alternator, Full Safety Shutdown System w/ Display for Engine Vitals and Engine (DTC) Faults, Remote Start Capable, Meccalte 4-Pole Generator Class H Insulation, Digital Voltage Regulation, Open Power Unit Design, Fully Tested and Load Banked. | 9 | Wrico Generators
03- | Block Heater HATZ 400Watts (2117100) | 9 | Wrico Generators
03-BKR/100,2P,MAG,B | 100A 2Pole W/Barrier Magnetic Breaker | 9 | Wrico Generators
045-#24BATTERYKIT | AGM Battery W/Mounted Rack & Cables | 9 | Wrico Generators
14- | Wrico Messenger Remote Telemetry Pkg Ethernet Only. First 2-Yr. Service Incl. | 9 | Wrico Generators
09-200ATSBTB-SER | 200A Service Entrance Rated Automatic Transfer Switch Single Phase 120/240VAC Special Request ATS transfer switch for telecommunication units | 9 | Wrico Generators
TOTAL: